## 总览 Overview
文档填写要求 Document Filling Requirements |  | 结果汇总 Status |  |  | 最终结果 Overall Results
- 所有橙色背景的单元格均需要填写。 - 蓝色背景的单元格是自动生成的检查结果。 - 图片必须放置在指定区域上并且高清且横纵比正常。图片需要能够被放大以进行进一步审核。 - 所有要求规格书的都应该在规定位置提供下载超链接,优先放置供应商公开网址的信息,允许车队提供的网盘,但是分享链接应当是无密码且长期有效的。链接不必完整显示在文档中。 - 禁止链接到淘宝产品介绍页面。 - 额外补充信息用于补充说明审核员提出的疑点。任何文字说明信息应该做到不惜言，不赘述。 - 完成后删除所有的此单元格以外的样例(橙色图片)/说明性文字（斜体）。 - 由于反馈更改的内容必须要标为红色。未标红视为未更改。请仅标红当前最新更改部分。 - 无论当前是否已经对ESF予以通过，任何未经许可的对自动检查表格模板的修改/破解将导致该车队本年度的电检资格取消。 - 自动检查通过并不代表ESF必然获得通过。 - 推荐使用Excel编辑，WPS可能存在格式显示错误的问题。 ———— - All cells with an orange background need to be filled out. - Cells with a blue background are automatically generated inspection results. - Images must be clear and recognizable. - All required specifications should provide download hyperlinks in the designated location. Preference should be given to publicly accessible URLs from suppliers. Cloud drives provided by the team are allowed, but the shared links should be password-free and long-term valid. The links do not need to be fully displayed in the document. - Linking to online vendor product introduction pages is prohibited. - Additional supplementary information is used to supplement the doubts raised by the auditor. Any text description information should be verbose and should not be repeated. - After completion, delete all examples (orange images)/explanatory text (italic) except for this cell. - Changes made due to feedback must be marked in red. Changes not marked in red will be considered unmodified. Please only mark the most recent changes in red. - Regardless of whether the ESF has currently been approved, any unauthorized modifications/hacks to the automated checklist template will result in the team's disqualification from the electrical inspection for the current year. - Passing the automated check does not guarantee that the ESF will be approved. - It is recommended to use Excel for editing. WPS may have format display errors. |  | 规格书 Datasheets | BLANK |  | BLANK
|  | 驱动系统原理图 TS Schematics | BLANK
|  | 电池箱 Accumulator | BLANK
|  | 备用电池箱 Spare Accumulator | BLANK
|  | 预充电/放电回路 Precharge/Discharge | BLANK
|  | 充电系统 Charging | BLANK
|  | 安全系统 Shutdown circuits | BLANK
|  | 扭矩输出 Torque security | BLANK
|  | 其他 Other | BLANK
|  | 接地 Grounding | BLANK
|  | 车队信息 Team info | BLANK
|  | 车队信息 Team info |  |  |  | BLANK
|  | 学校 University |  |  |  | BLANK
|  | 车队名称 Team |  |  |  | BLANK
|  | 车号 Car Number |  |  |  | BLANK
|  | 驱动系统最大电压 Max TS voltage | 0 | V
|  | 主保险丝额定电流 Accumulator | #N/A | A
Additional Comment - 1 | Additional Comment - 2

## 规格书 Datasheet
状态 Status | BLANK
电芯单体 Battery Cell |  |  |  | BLANK
制造商 Make
型号 Model
额定容量 Nominal Capacity |  |  | Ahr
最大电压 Maximum Voltage |  |  | V
额定电压 Nominal Voltage |  |  | V
最小电压 Minimum Voltage |  |  | V
最大瞬时输出电流 Max output current |  |  | A
最大连续输出电流 Max continous current |  |  | A
最大工作温度 Max Cell temp |  |  | C
电芯化学类型 Cell Chemistry
说明书超链接 Link to Datasheet
导体信息 Conductors | [7 empty] | BLANK |  | 规则参考/注释 Rules Reference/Comment |  |  | Location List
制造商 Manufacturer | 型号 Part number | 载流截面积 Size [mm2] | 额定电压 Nominal Voltage [Vdc] | 额定电流 Nominal Current [A] | 最大工作温度 Max Temp[C] | 说明书链接 Datasheet Hyperlink | 位置 Location | 判定 Auto-check | 注释 Additional Info | `- 如果在不同位置使用了相同的导体，请增加一行重复的输入项目。 - 如果相同段落使用了多种导体，每一种导体信息都应该被填入 - 本表格更多指向铜牌，导线等 - 如果使用位置是'其他驱动系统’，请在注释列填写说明 - 检查项目包括但不限于： -- EV 4.1 -- EV 4.5 本页表格允许添加行 ———— - If the same conductor is used in different locations, please add an additional row with the repeated input item. - If multiple types of conductors are used in the same section, information for each conductor should be filled in. - If the usage location is 'Other TS,' please provide an explanation in the Additional Info column. - Rows can be added to the table on this page. |  | ` | 电芯之间 Between cells
[8 empty] | BLANK |  |  |  |  | 电芯到AIR Between cells and AIR
AIR到电池箱连接器 Between AIR and Acc Connector
电池箱到电机控制器 Between Acc and Motor Controller
电池箱到能量计Between Acc and Energy Meter
能量计到电机控制器 Between Energy Meter and Motor Controller
TSMP采样线 TSMP detection wires
TSAL采样线 TSAL detection wire
电芯单体采样线 Cell Volt Detection
电机控制器到电机 Between Motor Controller and Motors
电池箱到HVD Between ACC and HVD
HVD到电机控制器, Between Motor Controller and HVD
预充电回路 Precharge
放电回路 Discharge
充电机DC侧 Charging DC side
充电机AC侧 Charging AC side
其他驱动系统 Other TS
安全回路 Shutdown circuit
其他低压系统 Other LVS
过流保护器件 Fuses | [7 empty] | BLANK | 规则参考/注释 Rules Reference/Comment
制造商 Manufacturer | 型号 Part number | 额定电压Nominal Voltage [Vdc] | 额定电流 Nominal Current [A] | 额定分断电流 Interrupt (A) | 最大工作温度 Max Temp[C] | 说明书链接 Datasheet Hyperlink | 位置 Location | 判定 Auto-check | 注释 Additional Info | - 如果使用位置是'其他驱动系统’，请在注释列填写说明，且关于位置的表述必须和之前的导体段落文本完全一致 - 检查的项目包括但不限于 - EV 3.2 ———— If the usage location is 'Other TS,' please provide an explanation in the Additional Info column. It must the same as the expression in the 'Conductor' part
BLANK
电阻器 Resistor | [7 empty] | BLANK | 规则参考/注释 Rules Reference/Comment
制造商 Manufacturer | 型号 Part number | 额定电压 Nominal Voltage [Vdc] | 电阻值 Resistance (Ω) | 额定功率 Nominal Power (W) | 散热器参数 Heatsink (°C/W) | 说明书链接 Datasheet Hyperlink | 位置 Location | 判定 Auto-check | 注释 Additional Info | - 电阻未使用散热片可填写’未使用‘，注意此处并不是要求填写所有使用的电阻，仅关注和驱动系统安全性相关的问题 ———— If resistors are not using heat sinks, you can write 'Not used.' Note that this is not a requirement to list all resistors used, but only to focus on issues related to the safety of the TS system.
BLANK
继电器/接触器/MOSFET Relay/Contactor/MOSFET | [7 empty] | BLANK | 规则参考/注释 Rules Reference/Comment
制造商 Manufacturer | 型号 Part number | 额定电压 Nominal Voltage [Vdc] | 额定电流 Nominal Current [A] | 额定分断电流 Interrupt (A) | 常开/常闭 NO/NC | 说明书链接 Datasheet Hyperlink | 位置 Location | 判定 Auto-check | 注释 Additional Info | -注意此处并不是要求填写所有使用的,而是驱动系统关键的继电器 - Note that this is not a requirement to list all used relays, but only the key relays of the TS.
BLANK
连接器/接插件 Connector | [7 empty] | BLANK | 规则参考/注释 Rules Reference/Comment
制造商 Manufacturer | 型号 Part number | 额定电压 Nominal Voltage [Vdc] | 额定电流 Nominal Current [A] | 导电面积 Size [mm2] | 说明书链接 Datasheet Hyperlink |  | 位置 Location | 判定 Auto-check | 注释 Additional Info | - 注意HVD应当包括在此处 - HVD should be included here
BLANK
绝缘材料 Insulation | [8 empty] | BLANK | 规则参考/注释 Rules Reference/Comment
制造商 Manufacturer | 型号 Part number | 厚度 Thickness [mm] | 介电强度 Dielectric strength [V/mm] | 绝缘电压等级 Insultation level [V] | 最大工作温度 Max Temp[C] | 防火等级 Fireproof level | 说明书链接 Datasheet Hyperlink | 位置 Location | 判定 Auto-check | 注释 Comments | - 如果有使用三防漆，应当包括在此处 - If conformal coating is used, it should be included here
BLANK

## 驱动系统原理图 TS Schematics
状态 Status | BLANK
电池以外驱动系统原理图 Vehicle Tractive Schematics |  |  |  | 电池箱内部原理图 请参考左图尺寸插入图片 Internal schematic diagram of the accumulator box Please refer to the dimensions of the left diagram to insert the image. |  |  | 补充内容 Additional comments
Fill upon request 需要时填写
电池以外驱动系统原理图 Vehicle Tractive Schematics |  |  | BLANK | 电池箱内部原理图 Accumulator TS Schematic |  | BLANK
规则参考 Rules Ref |  |  |  | 规则参考 Rules Ref
|  | 展示电池箱以外驱动系统所有细节 Show details of all TS outside of accumulator | BLANK |  | 电池箱内部驱动系统细节 Details of all TS circuits within accumulator | BLANK
|  | 电池箱被作为一个整体呈现(AIR除外) Accumulator is shown as a single element (without internal details) | BLANK |  | 所有的线径都有标注 All wire gauges labeled | BLANK
EV 4.5.5 |  | 所有的线径都有标注 All wire guages labeled | BLANK |  | 所有的保险丝都有标注额定电流 All fuses are labeled with their ampacity | BLANK
|  | 所有的保险丝都有标注额定电流 All fuses labedled with ampacity | BLANK |  | 保险丝距离电源侧线缆的距离(未保护线缆长度）Distance from fuses to positive power souces | BLANK
|  | 保险丝位置应当对应其真实物理位置（壳体）Fuse locations represent physical location | BLANK |  | 保险丝位置应当对应其真实物理位置 Fuse locations represent physical location | BLANK
EV 4.2 |  | 驱动系统壳体 TS enclosures | BLANK |  | 接插件标注有制造商/型号 Connectors labeled with Make/Model | BLANK
|  | 接插件标注有制造商/型号 Connectors labeled with Make/Model | BLANK |  | 使用通用的原理图符号 Standard schematic symbols used | BLANK
|  | 使用通用的原理图符号 Standard schematic symbols used | BLANK |  | 文字放大后清晰 All text iis readable, zooming allowed | BLANK
|  | 文字放大后清晰 All text iis readable, zooming allowed | BLANK | EV 5.6 | AIRs | BLANK
EV 4.7 |  | TSMPs | BLANK | EV 5.4.4 - EV 5.4.5 | 维护插头 Maintenance plugs | BLANK
|  | 电机控制器 Motor controllers | BLANK |  | 电芯（电芯互联的部分可以简略）Cells (intercell connections may be abstracted) | BLANK
|  | 电机 Motors | BLANK | EV 5.4.8 - EV 5.4.10 | 电池箱高压指示器 High voltage indicator | BLANK
EV 4.7.6 |  | TSMP没有熔断 TSMP not fused | BLANK | EV 5.7 | 预充电回路 Precharge circuit | BLANK
EV 4.6 |  | 数据记录仪 Energy Meter/Data Logger | BLANK |  | 预充电回路过流保护 precharge circuit overcurrent protections | BLANK
EV 4.9 |  | 放电回路 Discharge circuit | BLANK
EV 4.9.3 |  | 放电回路未熔断 Discharge not fused | BLANK
EV 4.8 |  | HVD | BLANK
至少在其中一副原理图中展示 Must shown on at least one schematic |  |  | BLANK
规则参考 Rules Ref
EV 6.4 |  | IMD | BLANK

## 电池箱 Accumulator
状态 Status | BLANK
模组连接关系 Segment-to-Segment Connection | [5 empty] | BLANK
驱动系统最大电压 Max TS voltage |  |  |  | 0 | V | BLANK
驱动系统额定电压 Nominal TS voltage |  |  |  | 0 | V | BLANK
电池单体数量 Total cells |  |  |  | 0
模组数据 Segement data | [7 empty] | BLANK | BMS |  |  |  | BLANK | 维护插头 Maintenance Plugs |  |  |  | BLANK | 绝缘材料 Insulating Materials |  |  |  | BLANK | [全车]自制PCB高低压隔离 High and low voltage isolation in [all] PCBs |  |  | BLANK | [全车]自制PCB高低压隔离 High and low voltage isolation in [all] PCBs |  |  | 补充说明 Additional Comments
电芯串并关系 Cell connection order | [7 empty] | BLANK | BMS拓扑 BMS Type |  |  |  | BLANK | 接插件/连接器 Connector |  |  |  | BLANK | 电芯及电池箱内壁之间绝缘材料 Between cells and accumulator |  |  |  | BLANK | 全车是否有自制同时带高压和低压的PCB Does the entire vehicle contain any custom-made PCBs that handle both TS&LVS? |  |  | BLANK | 展示所有同时包含高低压的PCB的爬电距离和电气间隙，若整车自制PCB没有同时存在TS&LVS，则忽略本条 Displays creepage and clearance distances for all PCBs containing both TS and LVS |  |  | Fill upon request 需要时填写
模组编号 Segement | 并联数 Parallel cells | 串联数 Serial cells | 温度测点数量 Temp sensors | 电池箱编号 Accumulator number | 模组最大电压 Max Voltage[V] |  | 模组能量 Segement energy [MJ] |  | BMS来源 BMS source |  |  |  | BLANK | 额定电流 Ampacity |  | #N/A | A | BLANK | 电压等级 Voltage Rating |  | #N/A | V | BLANK | 驱动系统电压范围 Drive system voltage range |  |  | BLANK
[9 empty] | 制造商 Vendor | 型号 Type |  |  |  | 对应保险丝 Fuse provides protections |  |  |  | BLANK | 温度等级 Temperature Rating |  | #N/A | C | BLANK | 爬电距离计算值 Calculated creepage distance |  | mm | BLANK
1 |  |  |  |  | 0 |  | 0 | BLANK | 驱动系统到低压控制系统绝缘电压 Galvanic Isolation TS to LVS |  |  | V | BLANK | 保险丝额定电流 Fuse ampacity |  | #N/A | A |  | 电芯上方覆盖 On top of cells |  |  |  | BLANK | 电气间隙计算值 Calculated electrical clearance |  | mm | BLANK
2 |  |  |  |  | 0 |  | 0 |  | 模组间绝缘电压 Galvanic Isolation between segments |  |  | V | BLANK | AIR |  |  |  |  | 电压等级 Voltage Rating |  | #N/A | V | BLANK | 是否三防胶覆盖 If covered with conformal coating |  |  | BLANK
3 |  |  |  |  | 0 |  | 0 |  | 隔离器件 Galvanic Isolation devices |  |  |  |  | 型号 Make/Model |  |  |  | BLANK | 温度等级 Temperature Rating |  | #N/A | C | BLANK
4 |  |  |  |  | 0 |  | 0 |  | 隔离器件说明书 Galvanic Isolation devices datasheets |  |  |  |  | 触点额定电压 Contactnoimal volatge |  | #N/A | Vdc | BLANK | AIR,主保险丝与电芯之间 Between AIRs and Cells |  |  |  | BLANK
5 |  |  |  |  | 0 |  | 0 |  | 电芯电压测量 Voltage Sense Leads |  |  |  |  | 最大分断电流 Max switching current |  | #N/A | A |  | 电压等级 Voltage Rating |  | #N/A | V | BLANK
6 |  |  |  |  | 0 |  | 0 |  | 最长采样线线缆长度 Max lead length |  |  | cm | BLANK | 额定电流 Max continuous current |  | #N/A | A | BLANK | 温度等级 Temperature Rating |  | #N/A | C | BLANK
7 |  |  |  |  | 0 |  | 0 |  | 采样线过流保护器件型号 Sense lead overprotection device |  |  |  | BLANK | 主保险丝 Main Fuse |  |  |  |  | 防火等级 Flammability Rating |  | #N/A |  | BLANK
8 |  |  |  |  | 0 |  | 0 |  | 过流保护器件位置 Overcurrent protection device location |  |  |  | BLANK | 主保险丝 Main Fuse |  |  |  | BLANK
9 |  |  |  |  | 0 |  | 0 |  | 其他位置说明 |  |  |  |  | 额定电流 Max fuse ampacity |  | #N/A | A
10 |  |  |  |  | 0 |  | 0 |  | 过流保护电压等级 Overcurrent voltage rating |  | #N/A |  | BLANK | 额定电压 Main fuse voltage |  | #N/A | V | #N/A
11 |  |  |  |  | 0 |  | 0 |  | 温度传感器
12 |  |  |  |  | 0 |  | 0 |  | 温度传感器位置 Temp sensor location |  |  |  | BLANK
13 |  |  |  |  | 0 |  | 0 |  | 距离极耳距离 Distance to terminal |  |  | mm | BLANK
14 |  |  |  |  | 0 |  | 0 |  | 单个测点测量的电芯数量 Cells sensed per sensor |  |  | cells | BLANK
15 |  |  |  |  | 0 |  | 0 |  | 导热材料型号(如果有) Thermal contact material (if used)
16 |  |  |  |  | 0 |  | 0 |  | 导热材料说明书链接 Thermal contact material datasheet
17 |  |  |  |  | 0 |  | 0 |  | 导热材料热导率 Thermal contact material conductivity |  |  | W/(m∙K)
18 |  |  |  |  | 0 |  | 0 |  | 导热材料厚度 Thermal contact material thickness |  |  | mm
[9 empty] | 温度测量覆盖率 Precentage of cells sensed |  | #DIV/0! | % | BLANK
维护插头示意图/照片 Pictures of Maintenance Plugs | [7 empty] | 极耳连接以及电芯固定示意图/照片 Picture of Cell Connections | [6 empty] | 温度传感器布置图 Picture of Temperature Sensor Location | [5 empty] | 主保险丝和AIR和电芯分隔 Picture of Fuse and AIR Separation from cells | [5 empty] | 电芯与电池箱内壁的绝缘 Picture of Segment Insulation between Cell Terminal and Sides of Accumulator Container |  |  | 模组上方绝缘 Picture of Insulation on Top of Segment
维护插头示意图/照片 Pictures of Maintenance Plugs | [6 empty] | BLANK | 极耳连接以及电芯固定示意图/照片 Picture of Cell Connections |  |  |  |  | BLANK |  | 温度传感器布置图 Picture of Temperature Sensor Location |  |  |  |  | BLANK | 主保险丝和AIR和电芯分隔 Picture of Fuse and AIR Separation from cells |  |  |  | BLANK |  | 模组绝缘 Segment Insulation |  | BLANK | 模组上方绝缘 Insulation on Top of Segment |  | BLANK
防止误插 Unique configurations of plugs | [6 empty] | BLANK | 如果极耳采用紧固件压接，紧固件防松 Positive locking if bolted connections |  |  |  |  | BLANK |  | 温度传感器直接接触极耳或者总线 Sensor in direct contact with terminal or busbar |  |  |  |  | BLANK | 主保险丝和AIR和电芯分隔 Fuse and AIR Separation from cells |  |  |  | BLANK |  | 电芯和电池箱内部绝缘 Insulation between cells and accumulator |  | BLANK | 模组上方绝缘 Insulation on Top of Segment |  | BLANK
非载流面绝缘 Non-conductive on un-necessary surface | [6 empty] | BLANK | 极耳不受机械负载 No mechanic load on cell tabs |  |  |  |  | BLANK |  | 未直接接触但足够近 Distance from sensor to cell negative terminal sufficienly close |  |  |  |  | BLANK | 补充说明 Additional Comments |  |  |  | 规则参考 Rules Ref |  | 补充说明 Additional Comments |  | 规则参考 Rules Ref | 补充说明 Additional Comments |  | 规则参考 Rules Ref
安装不需要拆除电池箱部件 Accessible without additional desassembly | [6 empty] | BLANK | 电芯在各个方向有限位，且受力面没有过小 Positions limits on all directions, sufficient surface with load |  |  |  |  | BLANK |  | 补充说明 Additional Comments |  |  |  |  | 规则参考 Rules Ref |  |  |  |  | EV 5.5.14 |  |  |  | EV 5.4.6 |  |  | EV 5.4.6
主动锁紧/防松 Postive locking | [6 empty] | BLANK | 电芯受力面应当占该表面的80% Surface with load: >= 80% |  |  |  |  | Recommended
补充说明 Additional Comments | [6 empty] | 规则参考 Rules Ref | 补充说明 Additional Comments |  |  |  |  | 规则参考 Rules Ref | [6 empty] | EV 5.8.4
[7 empty] | EV 5.4.4 - EV 5.4.5 | [5 empty] | EV 5.5.10 - EV 5.5.12
电池箱高压指示器原理图 Accumulator HV indicator | [7 empty] | 备用电芯(含供电检检查等)存放容器，若没有备用电芯则忽略本条 Storage container for spare battery cells (including provisions for inspection, etc.); if no spare cells are present, disregard this item.
电池箱高压指示器原理图 Accumulator HV indicator | [6 empty] | BLANK | 备用电芯存放容器 Spare Battery Storage Container |  |  |  |  | BLANK
高压指示器来源 Indicator source | [6 empty] | BLANK | 是否有备用电芯（含用于电检检查的电芯）Whether there are spare cells (including cells used for electrical inspection) |  |  |  |  | BLANK
电压传感器绝缘电压 Galvanic Isolation (Vdc) | [6 empty] | BLANK | 备用电芯必须存放在阻燃容器中 Spare cells must be stored in a fire retardant container |  |  |  |  | BLANK
电压传感器说明书超链接 Volatge sense device datasheet | [6 empty] | BLANK | 备用电芯被牢固固定 The spare cell is securely fastened |  |  |  |  | BLANK
原理图清晰可读 Schematic clear and readable | [6 empty] | BLANK | 容器有明显标识 Containers are clearly labeled |  |  |  |  | BLANK
标注所有的驱动系统元器件（包括接插件）的型号和额定电压 All TS components Noimal Voltages | [6 empty] | BLANK | 补充说明 Additional Comments |  |  |  |  | 规则参考 Rules Ref
隔离器件的说明书超链接 Datasheet of TS/LVS isolation datasee | [6 empty] | BLANK | [5 empty] | EV 5.3.3 EV 5.3.4
标注驱动系统电阻的额定功率(如果有) Noimal power of TS resistor (if exists) | [6 empty] | BLANK
驱动系统电路保险丝型号 TS fuses | [6 empty] | BLANK
如果阈值是固定的，给出计算过程（下方补充说明）If the threshold is fixed, give caculation below | [6 empty] | BLANK
补充说明 Additional comments

## 备用电池箱 Spare Accumulator
状态 Status | BLANK | [6 empty] | 是否有备用电池箱 Whether exist spare accumulator
电芯单体 Battery Cell |  |  |  | BLANK
制造商 Make | [7 empty] | 说明：如果没有备用电池箱或备用电池箱采用完全相同的设计，此页可忽略 Note: If there is no spare accumulator or the spare accumulator has the same design, this page can be ignored.
型号 Model
额定容量 Nominal Capacity |  |  | Ahr
最大电压 Maximum Voltage |  |  | V
额定电压 Nominal Voltage |  |  | V
最小电压 Minimum Voltage |  |  | V
最大瞬时输出电流 Max output current |  |  | A
最大连续输出电流 Max continous current |  |  | A
最大工作温度 Max Cell temp |  |  | C
电芯化学类型 Cell Chemistry
说明书超链接 Link to Datasheet
模组连接关系 Segment-to-Segment Connection | [5 empty] | BLANK
驱动系统最大电压 Max TS voltage |  |  |  | 0 | V | BLANK
驱动系统额定电压 Nominal TS voltage |  |  |  | 0 | V | BLANK
电池单体数量 Total cells |  |  |  | 0
模组数据 Segement data | [8 empty] | BLANK | BMS |  |  |  | BLANK | 维护插头 Maintenance Plugs |  |  |  | BLANK | 绝缘材料 Insulating Materials |  |  |  | BLANK | [全车]自制PCB高低压隔离 High and low voltage isolation in [all] PCBs |  |  | BLANK | [全车]自制PCB高低压隔离 High and low voltage isolation in [all] PCBs |  |  | 补充说明 Additional Comments
电芯串并关系 Cell connection order | [8 empty] | BLANK | BMS拓扑 BMS Type |  |  |  | BLANK | 接插件/连接器 Connector |  |  |  | BLANK | 电芯及电池箱内壁之间绝缘材料 Between cells and accumulator |  |  |  | BLANK | 全车是否有自制同时带高压和低压的PCB Does the entire vehicle contain any custom-made PCBs that handle both TS&LVS? |  |  | BLANK | 展示所有同时包含高低压的PCB的爬电距离和电气间隙，若整车自制PCB没有同时存在TS&LVS，则忽略本条 Displays creepage and clearance distances for all PCBs containing both TS and LVS |  |  | Fill upon request 需要时填写
模组编号 Segement | 并联数 Parallel cells | 串联数 Serial cells | 温度测点数量 Temp sensors | 电池箱编号 Accumulator number | 模组最大电压 Max Voltage[V] |  | 模组能量 Segement energy [MJ] |  |  | BMS来源 BMS source |  |  |  | BLANK | 额定电流 Ampacity |  | #N/A | A | BLANK | 电压等级 Voltage Rating |  | #N/A | V | BLANK | 驱动系统电压范围 Drive system voltage range |  |  | BLANK
[10 empty] | 制造商 Vendor | 型号 Type |  |  |  | 对应保险丝 Fuse provides protections |  |  |  | BLANK | 温度等级 Temperature Rating |  | #N/A | C | BLANK | 爬电距离计算值 Calculated creepage distance |  | mm | BLANK
1 |  |  |  |  | 0 |  | 0 |  | BLANK | 驱动系统到低压控制系统绝缘电压 Galvanic Isolation TS to LVS |  |  | V | BLANK | 保险丝额定电流 Fuse ampacity |  | #N/A | A |  | 电芯上方覆盖 On top of cells |  |  |  | BLANK | 电气间隙计算值 Calculated electrical clearance |  | mm | BLANK
2 |  |  |  |  | 0 |  | 0 |  |  | 模组间绝缘电压 Galvanic Isolation between segments |  |  | V | BLANK | AIR |  |  |  |  | 电压等级 Voltage Rating |  | #N/A | V | BLANK | 是否三防胶覆盖 If covered with conformal coating |  |  | BLANK
3 |  |  |  |  | 0 |  | 0 |  |  | 隔离器件 Galvanic Isolation devices |  |  |  |  | 型号 Make/Model |  |  |  | BLANK | 温度等级 Temperature Rating |  | #N/A | C | BLANK
4 |  |  |  |  | 0 |  | 0 |  |  | 隔离器件说明书 Galvanic Isolation devices datasheets |  |  |  |  | 触点额定电压 Contactnoimal volatge |  | #N/A | Vdc | BLANK | AIR,主保险丝与电芯之间 Between AIRs and Cells |  |  |  | BLANK
5 |  |  |  |  | 0 |  | 0 |  |  | 电芯电压测量 Voltage Sense Leads |  |  |  |  | 最大分断电流 Max switching current |  | #N/A | A |  | 电压等级 Voltage Rating |  | #N/A | V | BLANK
6 |  |  |  |  | 0 |  | 0 |  |  | 最长采样线线缆长度 Max lead length |  |  | cm | BLANK | 额定电流 Max continuous current |  | #N/A | A | BLANK | 温度等级 Temperature Rating |  | #N/A | C | BLANK
7 |  |  |  |  | 0 |  | 0 |  |  | 采样线过流保护器件型号 Sense lead overprotection device |  |  |  | BLANK | 主保险丝 Main Fuse |  |  |  |  | 防火等级 Flammability Rating |  | #N/A |  | BLANK
8 |  |  |  |  | 0 |  | 0 |  |  | 过流保护器件位置 Overcurrent protection device location |  |  |  | BLANK | 主保险丝 Main Fuse |  |  |  | BLANK
9 |  |  |  |  | 0 |  | 0 |  |  | 其他位置说明 |  |  |  |  | 额定电流 Max fuse ampacity |  | #N/A | A
10 |  |  |  |  | 0 |  | 0 |  |  | 过流保护电压等级 Overcurrent voltage rating |  | #N/A |  | BLANK | 额定电压 Main fuse voltage |  | #N/A | V | #N/A
11 |  |  |  |  | 0 |  | 0 |  |  | 温度传感器
12 |  |  |  |  | 0 |  | 0 |  |  | 温度传感器位置 Temp sensor location |  |  |  | BLANK
13 |  |  |  |  | 0 |  | 0 |  |  | 距离极耳距离 Distance to terminal |  |  | mm | BLANK
14 |  |  |  |  | 0 |  | 0 |  |  | 单个测点测量的电芯数量 Cells sensed per sensor |  |  | cells | BLANK
15 |  |  |  |  | 0 |  | 0 |  |  | 导热材料型号(如果有) Thermal contact material (if used)
16 |  |  |  |  | 0 |  | 0 |  |  | 导热材料说明书链接 Thermal contact material datasheet
17 |  |  |  |  | 0 |  | 0 |  |  | 导热材料热导率 Thermal contact material conductivity |  |  | W/(m∙K)
18 |  |  |  |  | 0 |  | 0 |  |  | 导热材料厚度 Thermal contact material thickness |  |  | mm
[10 empty] | 温度测量覆盖率 Precentage of cells sensed |  | #DIV/0! | % | BLANK
维护插头示意图/照片 Pictures of Maintenance Plugs | [8 empty] | 极耳连接以及电芯固定示意图/照片 Picture of Cell Connections | [6 empty] | 温度传感器布置图 Picture of Temperature Sensor Location | [5 empty] | 主保险丝和AIR和电芯分隔 Picture of Fuse and AIR Separation from cells | [5 empty] | 电芯与电池箱内壁的绝缘 Picture of Segment Insulation between Cell Terminal and Sides of Accumulator Container |  |  | 模组上方绝缘 Picture of Insulation on Top of Segment
维护插头示意图/照片 Pictures of Maintenance Plugs | [6 empty] | BLANK |  | 极耳连接以及电芯固定示意图/照片 Picture of Cell Connections |  |  |  |  | BLANK |  | 温度传感器布置图 Picture of Temperature Sensor Location |  |  |  |  | BLANK | 主保险丝和AIR和电芯分隔 Picture of Fuse and AIR Separation from cells |  |  |  | BLANK |  | 模组绝缘 Segment Insulation |  | BLANK | 模组上方绝缘 Insulation on Top of Segment |  | BLANK
防止误插 Unique configurations of plugs | [6 empty] | BLANK |  | 如果极耳采用紧固件压接，紧固件防松 Positive locking if bolted connections |  |  |  |  | BLANK |  | 温度传感器直接接触极耳或者总线 Sensor in direct contact with terminal or busbar |  |  |  |  | BLANK | 主保险丝和AIR和电芯分隔 Fuse and AIR Separation from cells |  |  |  | BLANK |  | 电芯和电池箱内部绝缘 Insulation between cells and accumulator |  | BLANK | 模组上方绝缘 Insulation on Top of Segment |  | BLANK
非载流面绝缘 Non-conductive on un-necessary surface | [6 empty] | BLANK |  | 极耳不受机械负载 No mechanic load on cell tabs |  |  |  |  | BLANK |  | 未直接接触但足够近 Distance from sensor to cell negative terminal sufficienly close |  |  |  |  | BLANK | 补充说明 Additional Comments |  |  |  | 规则参考 Rules Ref |  | 补充说明 Additional Comments |  | 规则参考 Rules Ref | 补充说明 Additional Comments |  | 规则参考 Rules Ref
安装不需要拆除电池箱部件 Accessible without additional desassembly | [6 empty] | BLANK |  | 电芯在各个方向有限位，且受力面没有过小 Positions limits on all directions, sufficient surface with load |  |  |  |  | BLANK |  | 补充说明 Additional Comments |  |  |  |  | 规则参考 Rules Ref |  |  |  |  | EV 5.5.14 |  |  |  | EV 5.4.6 |  |  | EV 5.4.6
主动锁紧/防松 Postive locking | [6 empty] | BLANK |  | 电芯受力面应当占该表面的80% Surface with load: >= 80% |  |  |  |  | Recommended
补充说明 Additional Comments | [6 empty] | 规则参考 Rules Ref |  | 补充说明 Additional Comments |  |  |  |  | 规则参考 Rules Ref | [6 empty] | EV 5.8.4
[7 empty] | EV 5.4.4 - EV 5.4.5 | [6 empty] | EV 5.5.10 - EV 5.5.12
电池箱高压指示器原理图 Accumulator HV indicator | [8 empty] | 备用电芯(含供电检检查等)存放容器，若没有备用电芯则忽略本条 Storage container for spare battery cells (including provisions for inspection, etc.); if no spare cells are present, disregard this item.
电池箱高压指示器原理图 Accumulator HV indicator | [6 empty] | BLANK |  | 备用电芯存放容器 Spare Battery Storage Container |  |  |  |  | BLANK
高压指示器来源 Indicator source | [6 empty] | BLANK |  | 是否有备用电芯（含用于电检检查的电芯）Whether there are spare cells (including cells used for electrical inspection) |  |  |  |  | BLANK
电压传感器绝缘电压 Galvanic Isolation (Vdc) | [6 empty] | BLANK |  | 备用电芯必须存放在阻燃容器中 Spare cells must be stored in a fire retardant container |  |  |  |  | BLANK
电压传感器说明书超链接 Volatge sense device datasheet | [6 empty] | BLANK |  | 备用电芯被牢固固定 The spare cell is securely fastened |  |  |  |  | BLANK
原理图清晰可读 Schematic clear and readable | [6 empty] | BLANK |  | 容器有明显标识 Containers are clearly labeled |  |  |  |  | BLANK
标注所有的驱动系统元器件（包括接插件）的型号和额定电压 All TS components Noimal Voltages | [6 empty] | BLANK |  | 补充说明 Additional Comments |  |  |  |  | 规则参考 Rules Ref
隔离器件的说明书超链接 Datasheet of TS/LVS isolation datasee | [6 empty] | BLANK | [6 empty] | EV 5.3.3 EV 5.3.4
标注驱动系统电阻的额定功率(如果有) Noimal power of TS resistor (if exists) | [6 empty] | BLANK
驱动系统电路保险丝型号 TS fuses | [6 empty] | BLANK
如果阈值是固定的，给出计算过程（下方补充说明）If the threshold is fixed, give caculation below | [6 empty] | BLANK
补充说明 Additional comments

## 预充电放电 PrechargeDischarge
状态 Status | BLANK
预充电回路 Precharge |  |  |  | BLANK | 放电回路 Discharge |  |  | BLANK | 驱动系统测量点 TSMP |  |  | BLANK | 规则参考 Rules ref
电阻型号 Resistor Type |  |  |  | BLANK | 电阻型号 Resistor Type |  |  | BLANK | 电阻型号 Resistor Type |  |  | BLANK | EV 5.7 EV 4.9 EV 4.7
并联数 # parallel |  |  |  | BLANK | 并联数 # parallel |  |  | BLANK | 并联数 # parallel |  |  | BLANK
串联数 # serial |  |  |  | BLANK | 串联数 # serial |  |  | BLANK | 串联数 # serial |  |  | BLANK
总阻值 Resistance |  | #N/A | Ohms |  | 总阻值 Resistance | #N/A | Ohms |  | 总阻值 Resistance | #N/A | Ohms | #N/A
额定功率 Cont power |  | #N/A | W |  | 额定功率 Cont power | #N/A | W | #N/A | 额定功率 Cont power | #N/A | W | #N/A
瞬时持续功率(5s) Power @ 5s |  |  | W | BLANK | 额定电压 Rated Voltage | #N/A | Vdc | #N/A | 额定电压 Rated Voltage | #N/A | V | #N/A
额定电压 Rated Voltage |  | #N/A | Vdc | #N/A | 放电峰值功率 Peak Power | #N/A | W |  | 短路功率 Power if short circuit | #N/A | W | BLANK
总线电容 Bus Capacitance |  |  | mF | BLANK | 放电峰值电流 Peak Current | #N/A | A
充电截止条件 End of precharge |  |  | % | BLANK | 放电时间 Discharge time | #DIV/0! | s
峰值功率 Peak Power |  | #N/A | W |  | 放电继电器 Relay |  |  | BLANK
峰值电流 Peak Current |  | #N/A | A |  | 继电器触点额定电压 Contacts rated volatge | #N/A | V | #N/A
充电到95% Time to 95% |  | #N/A | sec |  | 继电器触点额定电流 Contact rated current | #N/A | A | #N/A
预充电能量95% Energy on res to 95% |  | #N/A | J |  | 继电器断电状态 Normal State | #N/A |  | #N/A
平均功率 average power |  | #N/A | W
预充电继电器 Relay |  |  |  | BLANK
继电器触点额定电压 Contacts rated volatge |  | #N/A | Vdc | #N/A
继电器触点额定电流 Contact rated current |  | #N/A | A | #N/A
补充说明 Additional Comments

## 充电 Charging
状态 Status | BLANK
充电机 Charger |  |  |  | BLANK | 补充说明 Additioanl Comments
制造商 Make |  |  |  | BLANK
型号 Type |  |  |  | BLANK
说明书超链接 Datasheet link |  |  |  | BLANK
输入电压(市电或工业电) Input Voltage |  |  | Vac | BLANK
输入电流 Input Current |  |  | A | BLANK
输出电压(定值或范围) Output Voltage |  |  | V | BLANK
输出电流 Output Current |  |  | A | BLANK
充电机额定功率 Rated Power |  |  | kW | BLANK
充电驱动系统回路 Charging Tractive System Schematic | [5 empty] | 充电安全回路 Charging Shutdown Circuit |  |  | 电池箱小推车 Accumulator Handcart
充电驱动系统回路 Charging Tractive System Schematic |  |  |  |  | BLANK | 充电安全回路 Charging Shutdown Circuit |  | BLANK | 电池箱小推车 Accumulator Handcart |  | BLANK
规则参考 Rules Ref | [5 empty] | 规则参考 Rules Ref |  |  | 规则参考 Rules Ref
|  | 主保险丝（直流） Main Fuse on DC bus |  |  | BLANK |  | IMD控制的继电器 IMD Controlled powerstage | BLANK | EV 8.4.7 | 垂直防火墙及高度要求满足 Firewall Height and coverage | BLANK
|  | 接插件及制造商/型号 Connector with Make/Type |  |  | BLANK |  | AMS控制的继电器 AMS Controlled powerstage | BLANK | EV 8.4.3 | 有刹车，进行一定操作才能被推动 Equipped with a brake and can only be pushed after specific operations are performed. | BLANK
|  | 标注线径 Wire Gauge |  |  | BLANK |  | 充电急停开关 Shutdown buttons | BLANK | EV 8.4.9 | 电池箱不比手推车突出 The accumulator does not protrude beyond the handcart. | BLANK
|  | IMD |  |  | BLANK |  | AIRs线圈 AIRs coils | BLANK | EV 8.4.10 | 防冲击措施 Anti-shock | BLANK
|  | AIRs |  |  | BLANK |  | 充电接插件互锁 Interlock of charging connector | BLANK | EV 8.4.11 | 防火墙上有信息标签 There is an information label on the firewall. | BLANK
|  | TSMPs |  |  | BLANK |  | 充电安全的其他控制继电器(安全回路以外) Other powerstages | BLANK | 补充说明 Additional Comments
补充说明 Additional Comments | [5 empty] | 补充说明 Additional Comments

## 安全系统 Shutdown circuit
状态 Status | BLANK
IMD |  |  |  |  | BLANK | BSPD |  |  |  | BLANK
规则参考 Rules Ref |  |  | EV 6.4 |  |  | 规则参考 Rules Ref |  | T 12.6
制造商 Make |  |  |  |  | BLANK | 电流传感器型号 Current Sensor Type |  |  |  | BLANK
触发阈值 Threshold |  |  |  | kΩ | BLANK | 电流传感器说明书链接 Current Sensor datasheet |  |  |  | BLANK
接地线1接地位置 Location of grounding measurement 1 |  |  |  |  | BLANK | 设定阈值电流(驱动系统) Trip Current (TS) |  |  | A | BLANK
接地线2接地位置 Location of grounding measurement 2 |  |  |  |  | BLANK | 传感器输出电压@阈值电流 Voltage Output of Sensor@Trip current |  |  | V | BLANK
驱动系统测点物理位置 |  |  |  |  | BLANK | 传感器测量精度@阈值电流 Accuracy@Trip current |  |  | A | BLANK |  |  |  | TSAL | BLANK
[14 empty] | TSAL模块分布架构 TSAL Module Distributed Architecture |  |  |  |  | TSAL红灯信号处理和驱动电路 TSAL Red Light Signal Processing and Driving Circuit |  |  | TSAL通用 - 电压测量原理图，采购传感器无需填写 TSAL General - Schematic on voltage measurement, N/A if use purchased sensor
安全回路原理图 Shutdown Circuit Schematic | [9 empty] | BSPD原理图 BSPD schematic
[14 empty] | TSAL - 分布 TSAL component distribuition |  |  |  | BLANK | TSAL红灯部分电路 TSAL circuit on Red Lights |  | BLANK
规则参考 Rules Ref |  | 安全回路原理图 Shutdown Circuit Schematic | [5 empty] | BLANK |  | BSPD原理图 BSPD schematic |  |  | BLANK | [8 empty] | 补充说明-2 additional comment 2
[14 empty] | 继电器检测电路必须位于电池箱内部,禁止将辅助触点/电压测量线引出 TSAL relay status detecion must be within the Accumulator, aux contacts/aux volatge not wiring out |  |  |  | BLANK | 电压检测器件来源 Source of voltage sensors |  | BLANK
T 12.3, EV 6.2 |  | LVMS | [5 empty] | BLANK |  | BSPD电流传感器输入短路/短路保护 BSPD Current Sensor input open/short protection |  |  | BLANK | 注明各个部分位于的实际壳体及系统 Physical locations of all TS components enclosures |  |  |  | BLANK | 电压传感器绝缘电压 Galvanic Isolation level (V) |  | BLANK
T 12.2, EV 6.2 |  | TSMS | [5 empty] | BLANK |  | BSPD制动传感器输入短路/短路保护 BSPD Brake Sensor input open/short protection |  |  | BLANK | 壳体外信号线注明信号类型(数字,模拟) The type of signal outside enclosures (digital , analog) |  |  |  | BLANK | 电压传感器说明书超链接 Sensor datasheet |  | BLANK
T 12.4, EV 6..3 |  | 2x侧面急停 2x shutdown buttons on both sides | [5 empty] | BLANK |  | 自动复位计时部分符合规则要求 Auto-reset timer settings |  |  | BLANK | 注明锁存逻辑的位置 Position of the latching logic |  |  |  | BLANK | 原理图清晰可读 Schematic readable |  | BLANK
T 12.4, EV 6..3 |  | 驾驶舱急停 Cockpit shutdown button | [5 empty] | BLANK |  | 安全回路继电器 Shutdown circuit powerstage |  |  | BLANK | 禁止在壳体外出现无过流保护的驱动系统采样线段落（注明保险丝的物理位置）No TS volatge detection wires outside enclosures if not protected by fuses |  |  |  | BLANK | 标注所有的驱动系统元器件（包括接插件)的型号和额定电压 Type and rated volatge of all TS components |  | BLANK
T 7.3 |  | 制动超程开关 Brake Over Travel Switch (BOTS) | [5 empty] | BLANK |  | 补充说明 Additional Comments |  | 规则参考 Rules Ref |  | 补充说明 Additional Comments |  |  | 规则参考 Rules Ref |  | 隔离器件的说明书超链接 Datasheet of galvanic devices |  | BLANK
T 12.5 |  | 惯性开关 Inertia Switch | [5 empty] | BLANK |  |  |  | T 12.6 |  |  |  |  | EV 4.10 |  | 标注驱动系统电阻的额定功率(如果有) Rated power of TS resistors, if used |  | BLANK
EV 6.1.6 |  | 电池管理系统控制的继电器 AMS controlled powerstage | [5 empty] | BLANK | [10 empty] | 驱动系统电路保险丝型号 Type of TS fuses |  | BLANK
EV 6.1.6 |  | IMD控制的继电器 IMD controlled powerstage | [5 empty] | BLANK | [10 empty] | 保险丝额定电压 Rated Voltage of the fuse | #N/A | BLANK
T 12.6 |  | BSPD | [5 empty] | BLANK | [10 empty] | 如果阈值是固定的，给出计算过程（右侧补充说明-2）IF volatge threshold is not adjustable, please give the cacualtion on additional comment -2 |  | BLANK
EV 4.5.10 |  | HVD互锁 HVD Interlock | [5 empty] | BLANK | [10 empty] | 电压检测结果之间不存在任何可靠性检查 No plausibility check among volatage detections |  | BLANK
EV 6.1.9 |  | IMD, AMS, BSPD的继电器是相互独立的 IMD,AMS and BSPD have independent powerstages | [5 empty] | BLANK | [10 empty] | 闪烁频率设定电路 Flashing frequency settings |  | BLANK
EV 4.4.3 |  | 轮边互锁 Outboard wheel motor interlocks (if exists) | [5 empty] | BLANK | [5 empty] | TSAL - 总体要求 General |  |  |  | BLANK
T 12.7 |  | 低压电池 LVS battery | [5 empty] | BLANK | [5 empty] | 所有的原理图合并后需要满足下述要求 The schematics jointly shows |  |  |  |  | TSAL绿灯继电器状态检测和信号处理电路 TSAL Green Light Relay Status Detection and Signal Processing Circuit |  |  | TSAL通用-锁存逻辑 TSAL general - latching logic
|  | 低压系统保险丝 LVS fuse | [5 empty] | BLANK | [5 empty] | 所有逻辑实现必须是不可编程的纯硬件电路 Non-programmable logic based on hardwares |  |  |  | BLANK
|  | 标注线径 Wiring gauge | [5 empty] | BLANK | [5 empty] | 绿灯和红灯必须可以同时亮起（禁止电路存在二元选择的逻辑） |  |  |  | BLANK
EV 5.7 |  | 预充电继电器 Precharge relay coil | [5 empty] | BLANK
EV 6.1.3 |  | 主正线圈 AIR+ coil | [5 empty] | BLANK
|  | 主负线圈 AIR- coil | [5 empty] | BLANK | [5 empty] | TSAL - 真值表自查 Truth Table |  |  |  | BLANK
|  | 放电继电器线圈 Discharge relay coil | [5 empty] | BLANK | [5 empty] | 请根据车队的设计填写TSAL的状态，在LVS供电的情况下 Based on TSAL design, with LVS power on
EV 6.1.4 |  | TSMS是最后一个开关(互锁除外) TSMS is the last switch (except for interlocks) | [5 empty] | BLANK | [5 empty] | 场景 Scenerios |  | 绿灯 Green | 红灯 Red
|  | LVMS是第一个开关 LVMS is the first switch | [5 empty] | BLANK | [5 empty] | HVD移除就进行上电，预充电开始 Start Precharge without HVD on |  |  |  | BLANK
|  | 使用通用的原理图符号 Proper electrical schematic symbols | [5 empty] | BLANK | [5 empty] | 绿灯电压检测线开路，但是未开始进行上电操作 Green light voltage detection open, but not activite TS |  |  |  | BLANK
|  | 图片高清 Readable with zooming | [5 empty] | BLANK | [5 empty] | 从高压壳体中引出，传输测量结果的低压线开路，但是未开始上电 LVS signal presenting status from TS enclosres open, but not activite TS |  |  |  | BLANK
EV 4.11.2 |  | 闭合任何一个开关都不能（再）激活驱动系统 Closing any switch will not (re)activate TS | [5 empty] | BLANK | [5 empty] | 未上电时，由于快速推动车辆，电机控制器出现了超过60V的浪涌电压 When AIRs are open there are >60V volatge on motor controllers because of pushing the car too fast |  |  |  | BLANK
EV 4.5.10 |  | 高压壳体外的高压接插件互锁 Interlocks on TS connectors outside of an enclosure | [5 empty] | BLANK | [5 empty] | 电机控制器内高压检测线开路，开始上电 Activate TS when voltage detection in Motor controller open |  |  |  | BLANK
补充说明 Additional Comments | [6 empty] | 规则参考 Rules Ref | [6 empty] | ·未上电时，传输绿灯状态的低压SCS信号出现短路或者开路 When AIRs are open, the LVS SCS signal with green light information is short or open |  |  |  | BLANK
EV 6.1
轮边电机互锁保护 Interlocks of outboard motor | [9 empty] | AMS/IMD控制的继电器的锁存原理图 AMS/IMD controlled powerstage latching schematics
[19 empty] | TSAL继电器状态检测电路和绿灯逻辑 TSAL green light - status detections and logic |  | BLANK | TSAL锁存逻辑 TSAL latching logic | BLANK
[19 empty] | AIRs继电器真实状态测量方式 Method of AIR status detections |  | BLANK | TSAL绿灯部分存在锁存逻辑 TSALgreen light latch logic | BLANK
[19 empty] | AIR型号 AIR Type |  | BLANK | TSAL红灯部分不存在锁存逻辑 No TSAL red light latch logic | BLANK
[19 empty] | AIR说明书超连接 AIR Datasheet Hyperlink | #N/A | BLANK | 锁存仅能通过重新上电进行重置 Reset by powercycle only | BLANK
[19 empty] | 辅助触点存在 Auxiliary Contacts exist |  | BLANK
[19 empty] | 预充电继电器真实状态测量方式 Method of Precharge relay status detections |  | BLANK
[19 empty] | 预充电继电器型号 Precharge relay type |  | BLANK
[19 empty] | 预充电继电器说明书超连接 Precharge relay datasheet | #N/A | BLANK
[19 empty] | 辅助触点存在 Auxiliary Contacts exist |  | BLANK
[19 empty] | 其他测量原理展示明确 Methods (Others) clearly shown |  | BLANK
[19 empty] | 所有驱动系统器件型号，额定电压均有标注，电阻元器件额定功率有标注 Type and rated volatge of all TS components, rated power with TS resistors |  | BLANK
[19 empty] | 存在AIR的闭合意图检测 Detections of AIR intentions |  | BLANK
[19 empty] | 存在继电器闭合意图和实际状态的可靠性检查，不可靠将导致绿灯熄灭 Plausibility check between intentions and actual status, which turn off the green light when inplausible |  | BLANK
[19 empty] | 电压检测器件来源 Source of voltage sensors |  | BLANK
[19 empty] | 电压传感器绝缘电压(V) Galvanic Isolation level |  | BLANK
[19 empty] | 电压传感器说明书超链接 Sensor datasheet |  | BLANK
[19 empty] | 原理图清晰可读 Schematic readable |  | BLANK
[19 empty] | 标注所有的驱动系统元器件（包括接插件)的型号和额定电压 Type and rated volatge of all TS components |  | BLANK
规则参考 Rules Ref |  | 轮边电机互锁保护 Interlocks of outboard motor | [5 empty] | BLANK |  | 规则参考 Rules Ref | AMS/IMD控制的继电器的锁存原理图 AMS/IMD controlled powerstage latching schematics |  | BLANK | [5 empty] | 隔离器件的说明书超链接 Datasheet of galvanic devices |  | BLANK
[19 empty] | 标注驱动系统电阻的额定功率(如果有) Rated Power of all TS resistors if used |  | BLANK
EV 4.4.3 |  | 使用轮边电机？ If outboard motors are used | [5 empty] | BLANK |  | EV 6.1.6 EV 6.1.7 EV 6.1.9 EV 6.1.11 | 继电器触点为常开 Powerstage status is open when no power |  | BLANK | [5 empty] | 驱动系统电路保险丝型号 Type of TS fuses |  | BLANK
|  | 互锁线沿悬架布置(其中一根杆即可）Interlock wiring alongside with one of the suspension bars | [5 empty] | BLANK |  |  | 锁存原理明确 Latch methods clear |  | BLANK | [5 empty] | 保险丝额定电压 Rated Voltage of the fuse | #N/A | BLANK
|  | 互锁线沿驱动系统线缆布置 Interlock wiring alongside with TS wires | [5 empty] | BLANK |  |  | 复位方式说明明确 Reset methods clear |  | BLANK | [5 empty] | 电压测量部分，如果阈值是固定的，给出计算过程（右侧补充说明-2） IF volatge threshold is not adjustable, please give the cacualtion on additional comment -2 |  | BLANK
[19 empty] | 存在继电器闭合意图和测量电压的可靠性检查，不可靠将导致绿灯熄灭 Plausibility check between intentions and actual TS voltage , which turn off the green light when inplausible |  | BLANK

## 扭矩指令 Torque Security
状态 status | BLANK
APPS传感器输出类型 Type of APPS sensor output |  |  |  | BLANK | 影响扭矩输出路径检查 Torque Control Path Security Checks | [8 empty] | BLANK
APPS传感器说明书超连接 APPS datasheet |  |  |  | BLANK
APPS 传感器传递函数 APPS transfer function |  |  |  | BLANK | 起点 Source device | 终点 Destination device | 通讯方式 communication | 冗余保护 Redundant | 超程保护 Out of range | 相关性保护 Correlation | 校验和 Checksum | 超时保护 Timeout | 其他 Other |  | 补充说明 Additional comment
规则参考 Rules Ref |  | T 12.6.9
传感器行程 Sensor travel | APPS1输出Output [V] |  | APPS2输出 Output[V] |  | APPS | [8 empty] | BLANK
0% |  |  |  | BLANK
20% |  |  |  | BLANK
40% |  |  |  | BLANK
60% |  |  |  | BLANK
80% |  |  |  | BLANK
100% |  |  |  | BLANK
除0%行程处以外，禁止传递函数相交 No crossing except at 0% |  |  |  | BLANK

## 其他 Others
状态 Status | BLANK
整车驱动架构设计 Vehicle Drive Architecture Design |  |  |  |  | BLANK
前轮驱动状态 Front Axle Drive State |  |  |  |  | BLANK
后轮驱动状态 Rear Axle Drive State |  |  |  |  | BLANK
所使用的电机控制器种类 Types of motor controllers used |  |  |  |  | BLANK
所使用的电机种类 Types of motors used |  |  |  |  | BLANK
电机控制器 Motor Controller |  |  | BLANK | 电机控制器2 Motor Controller2 |  |  |  | OK | 电机 Motors |  | BLANK | 电机2 Motors 2 | OK
制造商 Manufacturer |  |  | BLANK | 制造商 Manufacturer |  |  |  | BLANK | 制造商 Manufacturer |  | BLANK | 制造商 Manufacturer | BLANK
型号 Type |  |  | BLANK | 型号 Type |  |  |  | BLANK | 型号 Type |  | BLANK | 型号 Type | BLANK
说明书超连接 Datasheet |  |  | BLANK | 说明书超连接 Datasheet |  |  |  | BLANK | 说明书超链接 Datasheet hyperlink |  | BLANK | 说明书超链接 Datasheet hyperlink | BLANK
高低压系统绝缘电压 Galvanic Isolation voltage |  | V | BLANK | 高低压系统绝缘电压 Galvanic Isolation voltage |  |  | V | BLANK
[12 empty] | 低压电池 LVS Battery |  |  | OK
能量计安装位置CAD/渲染图 Energy Meter Location | [5 empty] | HVD位置及与包络面的关系 HVD location and its relations with the envelop | [5 empty] | 低压电池位置CAD/渲染图 LVS Battery Location |  |  |  | 自制低压锂电池原理图 Schematic Diagram for a Homemade Low-Voltage Lithium Battery
能量计安装位置CAD/渲染图 Energy Meter Location |  |  |  |  | BLANK | HVD安装位置CAD/渲染图 HVD Location CAD/renderings |  |  |  | BLANK |  | 低压电池位置CAD/渲染图 LVS Battery Location |  |  | BLANK | 锂电池低压电池电芯电压温度采样 | OK
能量计位置 Location of Energy Meter |  |  |  |  | BLANK | HVD位于包络面内 HVD inside rollover envelop |  |  |  | BLANK |  | 低压电池布置位置符合规则要求 Location Rules complicant |  |  | BLANK | 低压电池管理系统来源 LVS BMS source | BLANK
补充说明 Additional Comment | [5 empty] | HVD和空接插件外观不同 HVD and dummy connector appearance not same |  |  |  | BLANK |  | 低压电池说明 LVS Battery |  |  | BLANK | 低压电池管理系统型号 BMS Type number | BLANK
[6 empty] | 补充说明 Additional Comment | [5 empty] | 低压电池制造方式 Source of LVS Battery |  |  | BLANK | 低压电池管理系统说明书超链接 Datasheet hyperlink | BLANK
[12 empty] | 电池电芯化学类型 Chemical type of cells |  |  | BLANK | 在上面补充内容附上足够清晰的原理图 Schematics on the up additional comments | BLANK
[12 empty] | 电芯/电池说明书超连接 Cell datasheet hyperlink |  |  | BLANK | 能够至少断开低压电池一极 Able disconnect one of the pole of the battery | BLANK
[12 empty] | 串联数 # of serial |  |  | BLANK | 温度采样点数量占比 Cells measured by temp sensors [%] | BLANK
[12 empty] | 并联数 # of parallel |  |  | BLANK | 电压采样点数量占比 Cells measured by voltage sensors [%] | BLANK
[12 empty] | 电芯单体最大电压 Max cell voltage [V] |  |  | BLANK | 上位机通讯展示 Communication with an host interface | BLANK
[12 empty] | 电芯单体额定电压 Noimal cell voltage [V] |  |  | BLANK
[12 empty] | 电芯单体最大工作温度 Max cell operation temperature [C] |  |  | BLANK
补充说明 Additional comments | [11 empty] | LVS最大电压 LVS battery pack max voltage [V] |  | 0 | BLANK

## 接地 Grounding
状态 Status | BLANK
表-1 基本部件接地要求 Grounding of primary parts |  |  |  | BLANK | 表-2 所有驱动系统10cm以内的碳纤维部件（在表-1中未体现）All carbon fiber parts with in 10cm of TS (not listed in table-1) |  | BLANK | 所有驱动系统壳体（在表-1及表-2中未体现）All TS enclosure (not listed in table 1 and 2) |  |  |  | BLANK
位置 Parts | 材料类型 Type of Materials | 接地点说明图片 Grounding Point picture | 承受电流强度 Ampacity [A] |  | 位置 Parts | 接地点说明图片 Grounding Point picture |  | 位置 Parts | 材料类型 Type of Materials | 接地点说明图片 Grounding Point picture | 承受电流强度 Ampacity [A]
主环 Main hoop | 导电 Conductive | 请将图片控制在此单元格范围内，并在单元格内填写TRUE Place the picture in this cell, and replace texts in this cell as 'True' |  | BLANK | 部件 parts | 请将图片控制在此单元格范围内，并在单元格内填写TRUE 如果确实无任何填写的部件，请在此填写TRUE 请将图片控制在此单元格范围内，并在单元格内填写TRUE Place the picture in this cell, and replace texts in this cell as 'True' If not parts in this table, also fill this cell as "True" | BLANK | 部件 parts |  | 请将图片控制在此单元格范围内，并在单元格内填写TRUE 如果确实无任何填写的部件，请在此填写TRUE 请将图片控制在此单元格范围内，并在单元格内填写TRUE Place the picture in this cell, and replace texts in this cell as 'True' If not parts in this table, also fill this cell as "True" | 如果不是”导电”材料，本格留空 N/A if not conductive | BLANK
车架/单体壳 Chassis |  | 请将图片控制在此单元格范围内，并在单元格内填写TRUE Place the picture in this cell, and replace texts in this cell as 'True' | 如果不是”导电”材料，本格留空 N/A if not conductive | BLANK |  | 请将图片控制在此单元格范围内，并在单元格内填写TRUE Place the picture in this cell, and replace texts in this cell as 'True' |  |  |  | 请将图片控制在此单元格范围内，并在单元格内填写TRUE Place the picture in this cell, and replace texts in this cell as 'True' | 如果不是”导电”材料，本格留空 N/A if not conductive
安全带安装点 Harness Mounting points | 导电 Conductive | 请将图片控制在此单元格范围内，并在单元格内填写TRUE Place the picture in this cell, and replace texts in this cell as 'True' |  | BLANK |  | 请将图片控制在此单元格范围内，并在单元格内填写TRUE Place the picture in this cell, and replace texts in this cell as 'True' |  |  |  | 请将图片控制在此单元格范围内，并在单元格内填写TRUE Place the picture in this cell, and replace texts in this cell as 'True' | 如果不是”导电”材料，本格留空 N/A if not conductive
防火墙安装点 Firewall Mounting points | 导电 Conductive | 请将图片控制在此单元格范围内，并在单元格内填写TRUE Place the picture in this cell, and replace texts in this cell as 'True' |  | BLANK |  | 请将图片控制在此单元格范围内，并在单元格内填写TRUE Place the picture in this cell, and replace texts in this cell as 'True' |  |  |  | 请将图片控制在此单元格范围内，并在单元格内填写TRUE Place the picture in this cell, and replace texts in this cell as 'True' | 如果不是”导电”材料，本格留空 N/A if not conductive
防火墙 Firewall | 导电 Conductive | 请将图片控制在此单元格范围内，并在单元格内填写TRUE Place the picture in this cell, and replace texts in this cell as 'True' |  | BLANK |  | 请将图片控制在此单元格范围内，并在单元格内填写TRUE Place the picture in this cell, and replace texts in this cell as 'True' |  |  |  | 请将图片控制在此单元格范围内，并在单元格内填写TRUE Place the picture in this cell, and replace texts in this cell as 'True' | 如果不是”导电”材料，本格留空 N/A if not conductive
前悬架（左右）Front Suspensions (Left and right) |  | 请将图片控制在此单元格范围内，并在单元格内填写TRUE Place the picture in this cell, and replace texts in this cell as 'True' |  | BLANK |  | 请将图片控制在此单元格范围内，并在单元格内填写TRUE Place the picture in this cell, and replace texts in this cell as 'True' |  |  |  | 请将图片控制在此单元格范围内，并在单元格内填写TRUE Place the picture in this cell, and replace texts in this cell as 'True' | 如果不是”导电”材料，本格留空 N/A if not conductive
后悬架（左右） Rear Suspensions (Left and right) |  | 请将图片控制在此单元格范围内，并在单元格内填写TRUE Place the picture in this cell, and replace texts in this cell as 'True' |  | BLANK |  | 请将图片控制在此单元格范围内，并在单元格内填写TRUE Place the picture in this cell, and replace texts in this cell as 'True' |  |  |  | 请将图片控制在此单元格范围内，并在单元格内填写TRUE Place the picture in this cell, and replace texts in this cell as 'True' | 如果不是”导电”材料，本格留空 N/A if not conductive
电池箱 Accumulator |  | 请将图片控制在此单元格范围内，并在单元格内填写TRUE Place the picture in this cell, and replace texts in this cell as 'True' |  | BLANK |  | 请将图片控制在此单元格范围内，并在单元格内填写TRUE Place the picture in this cell, and replace texts in this cell as 'True' |  |  |  | 请将图片控制在此单元格范围内，并在单元格内填写TRUE Place the picture in this cell, and replace texts in this cell as 'True' | 如果不是”导电”材料，本格留空 N/A if not conductive
电池箱通讯接插件 Accunulator communication connector |  | 请将图片控制在此单元格范围内，并在单元格内填写TRUE Place the picture in this cell, and replace texts in this cell as 'True' |  | BLANK |  | 请将图片控制在此单元格范围内，并在单元格内填写TRUE Place the picture in this cell, and replace texts in this cell as 'True' |  |  |  | 请将图片控制在此单元格范围内，并在单元格内填写TRUE Place the picture in this cell, and replace texts in this cell as 'True' | 如果不是”导电”材料，本格留空 N/A if not conductive

## 修订历史 Revision
修订历史 | 说明 | 规则版本 | 日期
v1.0 | 首次发布 | 2023 答题修订版 | 2023-05-01
v1.1 | 发布版本 1.1 | 2024 答题修订版 | 2023-05-10
v2.0 | 2024双语版本 | 2024规则 | 2024-06-06
v2.1 | 适配规则 | 2025规则 | 2025-05-06
v2.2 | 适配规则 | 2026规则 | 2026-05-18
v2.2.1 | 格式更新 | 2026规则 | 2026-05-25
v2.2.2 | 格式更新 | 2026规则 | 2026-05-27
v2.2.3 | 格式更新 | 2026规则 | 2026-05-30
v2.2.4 | 新增驱动架构选择 | 2026规则 | 2026-06-08